## Firmware
Offset | Endianness | Size | Description | Description | Value | Name
0x00 | B | 0x14 | Magic number?? | Type | 0x01 | JoyLeft
0x15 | L | 0x06 | Unique MAC Address of controller |  | 0x02 | JoyRight
0x3B3 | L | 0x04 | Offset to Factory Firmware |  | 0x03 | SwitchProController
0x1FF4 | B | 0x08 | OTA Magic, if the controller is Over-The-Air updated. |  | 0x04 | Reserved (DeviceType 4)
0x1FFC | L | 0x04 | Offset to OTA Firmware, if OTA Magic is valid. |  | 0x05 | Reserved (DeviceType 5)
0x6000 | Mixed | 0x1000 | Factory configuration (see Factory Configuration Sector) |  | 0x06 | Reserved (DeviceType 6)
0x8000 | Mixed | 0x1000 | User calibration (see User Calibration Sector) |  | 0x07 | LarkHvc1
[5 empty] | 0x08 | LarkHvc2
[5 empty] | 0x09 | LarkNesLeft
[5 empty] | 0x0A | LarkNesRight
[5 empty] | 0x0B | Lucia
[5 empty] | 0x0C | Lagon
[5 empty] | 0x0D | Lager
[5 empty] | 0x21 | Reserved (DeviceType 14)
[5 empty] | 0x22 | Reserved (DeviceType 18)
|  |  |  | DesignVariation | 0x00 | LuciaJ, LagerJ
[5 empty] | 0x01 | LuciaE, LagerE
[5 empty] | 0x02 | LuciaU, LagerU

## add 1
| 一级 |  |  |  | 二级 |  |  | 三级 |  |  |  | Factory Configuration Sector
| Offset | Endianness | Size | Description | Offset | Size | Description | Offset | Size | Description | 代码 |  | 0 | 1 | 2 | 3 | 4 | 5 | 6 | 7 | 8 | 9 | A | B | C | D | E | F
Factory Configuration Sector | 0x00 | B | 0x10 | IdentificationCode | [6 empty] | A | 0x0 | [10 empty] | A | A | A | A | A | A | bar: 0 to 9
| 0x12 | B | 0x01 | Type | [6 empty] | B | 0x1 | [11 empty] | C | bar: 2
| 0x1B | B | 0x01 | FormatVersion | [6 empty] | C | 0x2 | [10 empty] | D | D | D | D | D | D | bar: 0 to 9
| 0x20 | B | 0x18 | Cal1 | 0x00 | 0x18 | SixAxisSensorCalibrationValue |  |  |  | D | 0x3 | [13 empty] | Ea | Ea | Ea | bar: 0 to 7
| 0x3D | B | 0x12 | Cal2 | 0x00 | 0x09 | LeftAnalogStickCalibrationValue |  |  |  | Ea | 0x4 | [10 empty] | Eb | Eb | Eb | Eb | Eb | F | bar: 0 to 9
[5 empty] | 0x09 | 0x09 | RightAnalogStickCalibrationValue |  |  |  | Eb | 0x5 | Ga1 | Ga1 | Ga1 | Ga2 | Ga2 | Ga2 | Ga3 | Ga3 | Ga3 | Ga4 | Ga4 | Ga4 | Gb
| 0x4F | B | 0x01 | Reserved | [6 empty] | F | 0x6
| 0x50 | B | 0x0D | Design | 0x00 | 0x0C | ControllerColor | 0x00 | 0x03 | Body color of controller in RGB Hex (see Joy-Con Colors) | Ga1 | 0x7
[8 empty] | 0x03 | 0x03 | Button color of controller in RGB Hex (see Joy-Con Colors) | Ga2 | 0x8 | [10 empty] | Hb | Hb | Hb | Hb | Hb | Hb | bar: 0 to 9
[8 empty] | 0x06 | 0x03 | Left grip color of controller in RGB Hex | Ga3 | 0x9 | [10 empty] | I | I | I | I | I | I | bar: 0 to 9
[8 empty] | 0x09 | 0x03 | Right grip color of controller in RGB Hex | Ga4 | 0xA | bar: 0 to 9
[5 empty] | 0x0C | 0x01 | DesignVariation |  |  |  | Gb | 0xB
| 0x80 | B | 0x18 | Model1 | 0x00 | 0x06 | SensorData |  |  |  | Ha
[5 empty] | 0x06 | 0x12 | AnalogStickModuleParam |  |  |  | Hb | User Calibration Sector
| 0x98 | B | 0x12 | Model2 | 0x00 | 0x12 | AnalogStickModuleParam |  |  |  | I |  | 0 | 1 | 2 | 3 | 4 | 5 | 6 | 7 | 8 | 9 | A | B | C | D | E | F
User Calibration Sector | 0x10 | B | 0x18 | UserCal1 | 0x00 | 0x02 | UserCalMagicNumber |  |  |  | a | 0x0
[5 empty] | 0x02 | 0x09 | LeftAnalogStickCalibrationValue |  |  |  | b | 0x1 | a | a | b | b | b | b | b | b | b | b | b | c | c | d | d | d
[5 empty] | 0x0B | 0x02 | UserCalMagicNumber |  |  |  | c | 0x2 | d | d | d | d | d | d | e | e | f | f | f | f | f | f | f | f
[5 empty] | 0x0D | 0x09 | RightAnalogStickCalibrationValue |  |  |  | d | 0x3 | bar: a to d
[5 empty] | 0x16 | 0x02 | UserCalMagicNumber |  |  |  | e | 0x4 | bar: a to d
| 0x28 | B | 0x18 | UserCal2 | 0x00 | 0x18 | SixAxisSensorCalibrationValue |  |  |  | f | 0x5